## gas_network
MEFLOW
This document is confidential proprietary and/or legally privileged, intended to be used within PTTME Co.,Ltd. Unintended recipients are not allowed to distribute, copy, modify, retransmit, disseminate or use this document and/or information. | SINGLE PHASE FLOW PRESSURE DROP
[6 empty] | 1 |  | 2 |  | 3 | 4 |  | 5 |  |  | 6 |  | 7 |  | 8
| Segment ID |  |  |  |  | 16 |  | 17 |  |  | gas |  | gas |  |  | real |  | real
| Description | [6 empty] | to V-2101 |  |  | gas_network |  | gas_network |  |  | real_network |  | real_network
I. GENERAL DATA
| Fluid Phase |  |  |  |  | Liquid |  | Liquid |  |  | Vapor |  | Vapor |  |  | Vapor |  | Vapor
| Calculation Type |  |  |  |  | Pipe Line |  | Pipe Line |  |  | Pipe Line |  | Pipe Line |  |  | Pipe Line |  | CV
| Flow Direction |  |  |  |  | Backward |  | Forward |  |  | Forward |  | Backward |  |  | Forward |  | Forward
| Flow Type (Adiabatic or Isothermal) | [9 empty] | Adiabatic |  | Adiabatic |  |  | Isothermal |  | Adiabatic
| Pressure |  |  |  | kPag | 285.374 |  | 285.374 |  |  | 101.08 |  | 101.08 |  |  | 101.08 |  | 101.08
[6 empty] | at OUTLET |  | at INLET |  |  | at INLET |  | at OUTLET |  |  | at INLET |  | at INLET
II. FLUID DATA
| Flow Rate |  |  |  | kg/h | 122899.4 |  | 122899.4 |  |  | 1000 |  | 1000 |  |  | 1000 |  | 1000
| Volumetric Flow Rate |  |  |  | m3/h | 168.9107 |  | 168.9107
| Design Margin |  |  |  | %
| Design Flow Rate |  |  |  | kg/h
| Design Volumetric Flow Rate |  |  |  | m3/h
| Standard Flow Rate (@ 15 oC, 101.3 kPa(a)) |  |  |  | m3/h | [5 empty] | 843.9286 |  | 843.9286 |  |  | 843.9286 |  | 843.9286
| Temperature |  |  |  | oC | 168.5 |  | 168.5 |  |  | 35 |  | 35 |  |  | 35 |  | 35
| Density |  |  |  | kg/m3 | 727.6 |  | 727.6 |  |  |  |  | 998
| Molecular Weight | [9 empty] | 28 |  | 28 |  |  | 28 |  | 28
| Compressibility Factor Z | [9 empty] | 0.9 |  | 0.9 |  |  | 0.9 |  | 0.9
| Specific Heat Ratio k (Cp/Cv) | [9 empty] | 1.3 |  | 1.3 |  |  | 1.3 |  | 1.3
| Viscosity |  |  |  | cP | 0.174 |  | 0.174 |  |  | 0.012 |  | 0.012 |  |  | 0.012 |  | 0.012
III. PIPE, FITTING & ELEVATION
| Main Pipe DN |  |  |  | in | 12 |  | 12 |  |  | 4 |  | 4 |  |  | 4 |  | 4
| Pipe Schedule |  |  |  |  | 40 |  | 40 |  |  | 40 |  | 40 |  |  | 40 |  | 40
| User Supplied ID |  |  |  | mm
| Main Pipe ID |  |  |  | mm | 303.18 |  | 303.18 |  |  | 102.26 |  | 102.26 |  |  | 102.26 |  | 102.26
| Inlet Pipe DN (if required) |  |  |  | mm
| Outlet Pipe DN (if required) |  |  |  | mm
| Pipe Roughness |  |  |  | mm | 0.0457 |  | 0.0457 |  |  | 0.0457 |  | 0.0457 |  |  | 0.0457 |  | 0.0457 |  | 0.0457
| Pipe Length |  |  |  | m | 25 |  | 4.913 |  |  | 1000 |  | 1000 |  |  | 1000 |  | 1000 |  | 3
| Elevation Change (- for DOWN) |  |  |  | m | 0
| Erosional Constant C (API 14E) |  |  |  | IMP Units | 100 |  | 100 |  |  | 100 |  | 100 |  |  | 100 |  | 100
| Fitting Type |  |  |  |  | LR |  | LR |  |  | LR |  | LR |  |  | LR |  | LR |  | LR
| Fitting Count |  |  |  |  | No. K/Unit |  | No. K/Unit |  |  | No. K/Unit |  | No. K/Unit |  |  | No. K/Unit
| Elbows |  | Elbow 45 oC |  |  |  | 0.16317 |  | 0.16317 |  |  | 0.18899 |  | 0.18899 |  |  | 0.18899
|  |  | Elbow 90 oC |  |  |  | 0.21773 | 9 | 0.21773 |  |  | 0.25245 |  | 0.25245 |  |  | 0.25245
|  |  | U-Bend |  |  |  | 0.32635 |  | 0.32635 |  |  | 0.37799 |  | 0.37799 |  |  | 0.37799
| Tees |  | Stub-In Elbow |  |  |  | 1.085 |  | 1.085 |  |  | 1.2519 |  | 1.2519 |  |  | 1.2519
|  |  | Tee Elbow |  |  |  | 0.43448 | 1 | 0.43448 |  |  | 0.50213 |  | 0.50213 |  |  | 0.50213
|  |  | Tee Through |  |  |  | 0.054371 |  | 0.054371 |  |  | 0.06294 |  | 0.06294 |  |  | 0.06294
| Block Valves (Gate, Ball, Plug) |  | Full Line Size | d/D = 1.0 |  |  | 0.10874 |  | 0.10874 |  |  | 0.12588 |  | 0.12588 |  |  | 0.12588
|  |  | Reduced Trim | d/D = 0.9 |  |  | 0.16317 |  | 0.16317 |  |  | 0.18899 |  | 0.18899 |  |  | 0.18899
|  |  | Reduced Trim | d/D = 0.8 |  |  | 0.27216 |  | 0.27216 |  |  | 0.31557 |  | 0.31557 |  |  | 0.31557
| Valves |  | Globe Valve |  | Standard |  | 4.3369 |  | 4.3369 |  |  | 4.9988 |  | 4.9988 |  |  | 4.9988
|  |  | Diaphragm or Globe Valve |  | Y Type |  | 2.1688 |  | 2.1688 |  |  | 2.5002 |  | 2.5002 |  |  | 2.5002
|  |  | Butterfly Valve |  |  |  | 0.27192 |  | 0.27192 |  |  | 0.31487 |  | 0.31487 |  |  | 0.31487
|  |  | Check Valve |  | Swing |  | 1.6275 |  | 1.6275 |  |  | 1.8778 |  | 1.8778 |  |  | 1.8778
|  |  | Check Valve |  | Lift |  | 10.8402 |  | 10.8402 |  |  | 12.4908 |  | 12.4908 |  |  | 12.4908
|  |  | Check Valve |  | Tilting |  | 0.5431 |  | 0.5431 |  |  | 0.62766 |  | 0.62766 |  |  | 0.62766
| Other |  | Pipe Entrance |  | Normal |  | 0.50019 | 1 | 0.50019 |  |  | 0.50056 |  | 0.50056 |  |  | 0.50056
|  |  | Pipe Entrance |  | Raise |  | 1.0002 |  | 1.0002 |  |  | 1.0006 |  | 1.0006 |  |  | 1.0006
|  |  | Pipe Exit |  |  |  | 1 |  | 1 |  |  | 1 |  | 1 |  |  | 1
Inlet Swage Type / K Value
Outlet Swage Type / K Value
| Fitting K |  |  |  |  | 0 |  | 2.8942 |  |  | 0 |  | 0 |  |  | 0
| Pipe Length K |  |  |  |  | 1.1816 |  | 0.2322 |  |  | 175.7582 |  | 175.7582 |  |  | 175.7582
User Supply K
Total K
| Pipe & Fitting Safety Factor |  |  |  | %
| Total K |  |  |  |  | 1.1816 |  | 3.1264 |  |  | 175.7582 |  | 175.7582 |  |  | 175.7582
IV. OPTIONAL CALCULATIONS
| Control Valve Cv | [16 empty] | 328.4157
| Control Valve Cg | [16 empty] | 985.2471
| Recovery Factor C1 | [16 empty] | 3
or Terminal Pressure Drop Ratio XT
Thin Sharp Edged Orifice d/D Ratio
V. CHARACTERISTIC SUMMARY
| Reynolds Number |  |  |  |  | 823962.7599 |  | 823962.7599 |  |  | 288217.6967 |  | 288217.6967 |  |  | 288217.6967 |  | 288217.6967
| Flow Regime |  |  |  |  | Turbulent |  | Turbulent |  |  | Turbulent |  | Turbulent |  |  | Turbulent |  | Turbulent
| Moody Friction Factor |  |  |  |  | 0.014329 |  | 0.014329 |  |  | 0.017973 |  | 0.017973 |  |  | 0.017973 |  | 0.017973
| Velocity Head at Inlet (K=1) |  |  |  | kPa | 0.15367 |  | 0.15367 |  |  | 0.23265 |  | 0.19634 |  |  | 0.23271 |  | 0.23265
Flow Momentum (Rho*v2)
| Critical Pressure |  |  |  | kPa(a) | [5 empty] | 8.3676 |  | 8.3676 |  |  | 1.5015 |  | 8.3676
Status Massage
Warning Massage
VI. PRESSURE LOSSES SUMMARY
| Pipe & Fitting |  |  |  | kPa | 0.18157 |  | 0.48044 |  |  | 46.3036 |  | 37.497 |  |  | 46.3219
| Elevation Change |  |  |  | kPa | 0
| User supplied K |  |  |  | kPa
| Control Valve Pressure Drop |  |  |  | kPa | [12 empty] | 70
| Orifice Pressure Drop |  |  |  | kPa
| User Supplied Fixed Loss |  |  |  | kPa
| Segment Total Loss |  |  |  | kPa | 0.18157 |  | 0.48044 |  |  | 46.3036 |  | 37.497 |  |  | 46.3219 |  | 70
| Unit Friction Loss |  |  |  | kPa/100m | 0.72629 |  | 0.72629 |  |  | 4.1409 |  | 4.0575 |  |  | 4.142
VII. RESULT SUMMARY
| INLET | Pressure |  |  | kPag | 285.5556 |  | 285.374 |  |  | 101.08 |  | 138.577 |  |  | 101.08 |  | 101.08
|  | Temperature |  |  | oC | 168.5 |  | 168.5 |  |  | 34.9183 |  | 34.9418 |  |  | 35 |  | 35
|  | Density |  |  | kg/m3 | 727.6 |  | 727.6 |  |  | 2.4585 |  | 2.9132 |  |  | 2.4578 |  | 2.4585
|  | Mach Number | [8 empty] | 0.042051 |  | 0.03548 |  |  | 0.042057 |  | 0.042051
|  | Velocity |  |  | m/s | 0.64993 |  | 0.64993 |  |  | 13.7572 |  | 11.61 |  |  | 13.7609 |  | 13.7572
|  | Erosional Velocity |  |  | m/s | 4.5225 |  | 4.5225 |  |  | 77.8198 |  | 71.4893 |  |  | 77.8301 |  | 77.8198
|  | Flow Momentum (Rho*v2) |  |  | Pa | 307.3406 |  | 307.3406 |  |  | 465.2929 |  | 392.6711 |  |  | 465.4163 |  | 465.2929
|  | Velocity As % Of Allowable |  |  | %
| OUTLET | Pressure |  |  | kPag | 285.374 |  | 284.8936 |  |  | 54.7764 |  | 101.08 |  |  | 54.7581 |  | 31.08
|  | Temperature |  |  | oC | 168.5 |  | 168.5 |  |  | 34.8627 |  | 34.9183 |  |  | 35 |  | 34.9183
|  | Density |  |  | kg/m3 | 727.6 |  | 727.6 |  |  | 1.8964 |  | 2.4578 |  |  | 1.8953 |  | 1.6082
|  | Mach Number | [8 empty] | 0.05452 |  | 0.042051 |  |  | 0.054539 |  | 0.064272
|  | Velocity |  |  | m/s | 0.64993 |  | 0.64993 |  |  | 17.8347 |  | 13.7609 |  |  | 17.8448 |  | 21.0304
|  | Erosional Velocity |  |  | m/s | 4.5225 |  | 4.5225 |  |  | 88.6049 |  | 77.8301 |  |  | 88.6299 |  | 96.2162
|  | Flow Momentum (Rho*v2) |  |  | Pa | 307.3406 |  | 307.3406 |  |  | 603.2016 |  | 465.4163 |  |  | 603.5411 |  | 711.2844
|  | Velocity As % Of Allowable |  |  | %
TITLE :
PROJECT :
CLIENT :
|  | PTT MAINTENANCE & ENGINEERING COMPANY LIMITED | [7 empty] | REV. | BY / DATE |  |  |  | CHKD / DATE |  |  |  | APPD / DATE
[10 empty] | PROJECT NO. |  |  | DOCUMENT NO. | [5 empty] | PAGE NO.
OF
| CA-PR-1050.0202 | [19 empty] | VALIDATION REPORT : RPT-PR-1050.0202
Note on G6: Entry for activate the Calculation in segment.
Note on G14: Need only Vapor
Note on G28: Accurate value is only required for adiabatic flow
Note on G29: Typically 0.01 cP for gases 0.02 cP for steam
Note on G37: Material Roughness (mm) Drawn Tubing (Brass,Lead,Glass, and the like) 0.00152 Commercial Steel or Wrought Iron 0.0457 Asphalted Cast Iron 0.122 Galvanized Iron 0.152 Cast Iron 0.259 Wood Stove 0.183 - 0.914 Concrete 0.305 - 3.05 Riveted Steel 0.914 - 9.14
Note on G39: Elevation difference between outlet and inlet. + if outlet is above inlet - if outlet is below inlet Note : No need for Vapor
Note on G40: This constant C is baesd on English units (Ib/ft3 and ft/s) C = Velocity * sqrt (density) API 14E Recommends Solid Free Fluids : C = 100 for Continuous Service C = 125 for Intermittent Service Solid Free, Non-Corrosive Environment (CRA, Inhibitor, Non-Corrosive Fluids) : C = 150 to 200 for Continuous Service C = 250 for Intermittent Service
Note on G41: SCRD = Screwed/Threaded LR = Long Radius (R/D = 1.5) SR = Short Radius (R/D = 1.0)
Note on G67: Safety factor is only Pipe & Fitting not include User supply K
Note on G71: Note: Cg = C1*Cv = 20*Cs
Note on G72: Typical C1 values: 25 for butterfly valves 28 for ball valves 33 - 35 for globe valves Note: Cg=C1*Cv
Note on G73: Typical Xt values: Globe, Flow-to-close 0.7 Globe, Flow-to-open 0.75 Ball, 90' open 0.25 Butterfly, full trim 60' open 0.46 Butterfly, full trim 90' open 0.26
Note on C83: Velocity>0.5 Mach is not recommended as flow will progress to choked condition very quickly after this point.
Note on G488: Material Roughness (mm) Drawn Tubing (Brass,Lead,Glass, and the like) 0.00152 Commercial Steel or Wrought Iron 0.0457 Asphalted Cast Iron 0.122 Galvanized Iron 0.152 Cast Iron 0.259 Wood Stove 0.183 - 0.914 Concrete 0.305 - 3.05 Riveted Steel 0.914 - 9.14
Note on G491: This constant C is baesd on English units (Ib/ft3 and ft/s) C = Velocity * sqrt (density) API 14E Recommends Solid Free Fluids : C = 100 for Continuous Service C = 125 for Intermittent Service Solid Free, Non-Corrosive Environment (CRA, Inhibitor, Non-Corrosive Fluids) : C = 150 to 200 for Continuous Service C = 250 for Intermittent Service